## Confirmation Point List (hidden)
Test Confirmation Points checklist | [11 empty] | Software Development Guideline EQF-SDG-900001
Date:
Vehicle | [6 empty] | Design Division |  | Completion Degree
ECU | [6 empty] | Supplier |  | 0%
Phase
| Viewpoint No. |  | Item | Category | Viewpoint to be confirmed |  |  |  |  | Relevancy | Judgment
Plan | 1 |  | Test Plan | Procedure | Clarify the test process, and establish the test plan. |  |  |  |  | o
|  | 1-1 |  | Procedure |  | The roles and responsibilities are clear to individual personnel. |  |  |  | o
|  | 1-2 |  | Procedure |  | The person in charge is assigned in consideration of the skill. *Note: Perform training of skills required for test as necessary. |  |  |  | o
|  | 1-3 |  | Procedure |  | All work items in every test process are clear. |  |  |  | o
|  | 1-4 |  | Procedure |  | The estimate time and milestone in every work item are decided based on the entire project plan and past experiences. |  |  |  | o
|  | 1-5 |  | Procedure |  | The efficient test is planned. e.g.: Consider the sequence and automation in the test. |  |  |  | o
|  | 1-6 |  | Procedure |  | The manager confirms that the test risks are managed. |  |  |  | o
| 2 |  | Work Products | Procedure | Clarify the work products after the test. |  |  |  |  | o
|  | 2-1 |  | Procedure |  | Dividing the test process and the work products in every test process are clear. |  |  |  | o
| 3 |  | Test Scope | Procedure | Clarify the requirements specifications and design specifications (manuals) of the target ECU, and their versions are in accord with the test specifications. |  |  |  |  | o
| 4 |  |  | Technical | Clarify the necessary re-test scope when some changes occur in the target ECU. e.g.: Hardware change alone case |  |  |  |  | @
|  | 4-1 |  | Technical |  | Not only the changed part but also the scope of the influence are in the test scope. e.g.: Confirm software influence even when change was only in hardware. |  |  |  | o
| 5 |  | Test Environment | Technical | Decide the test environment (actual ECU, tools, oscilloscope, etc.). *Note 1: Test environment should be prepared before test starts. e.g.: The data at the output terminal of actual ECU is measured. *Note 2: Test environment should correspond as closely as possible to the target environment. If there are the test items that cannot test in current test process, other test process that they are carried out are clear. |  |  |  |  | @
Create | 6 |  | Test Items (Overall) | Technical | Clarify the purpose and overview in the test, and list the test functions and test items for every purpose one by one. |  |  |  |  | o
|  | 6-1 |  | Technical |  | The function configuration and overview of the target ECU are clear, and the necessary test purposes are listed such as the function behavior and performance confirmation. |  |  |  | o
| 7 |  |  | Technical | List the test functions and test items completely by comparing them with the requirements specifications and design specifications (manuals). |  |  |  |  | @
|  | 7-1 |  | Technical |  | If cautions are described in the extraction origin, they are reflected into the test specifications. |  |  |  | o
| 8 |  |  | Technical | Clarify the relations between the test function and the test item. |  |  |  |  | o
| 9 |  |  | Procedure | Extract the test functions and test items with veterans. |  |  |  |  | @
|  | 9-1 |  | Procedure |  | Veterans checked that implicit requirements of the requirements specifications and design specifications are considered. |  |  |  | o
|  | 9-2 |  | Procedure |  | If the program codes do not relate to the requirements specifications or the design specifications, or if those are not used due to the variation of destinations etc., it is necessary to confirm that there is no adverse effect. |  |  |  | o
| 10 |  | Test Items (Control) | Technical | List the test items for the initialization processing. |  |  |  |  | @
|  | 10-1 |  | Technical |  | It is confirmed that the default value is set before the first communication data sending. |  |  |  | o
|  | 10-2 |  | Technical |  | It is confirmed the output status of the microcontroller terminal and ECU connector (Hi/Lo, voltage). |  |  |  | o
|  | 10-3 |  | Technical |  | It is confirmed the initial cooperative behavior with the related ECU and connected equipment. (No response from connection counterpart in initialization phase, etc.) |  |  |  | o
|  | 10-4 |  | Technical |  | It is confirmed the initialization processing that is executed after the momentary voltage drop caused by an unstable voltage such as clunking. |  |  |  | o
|  | 10-5 |  | Technical |  | It is confirmed the initialization processing that is executed after returned from the ECU sleep state such as the source oscillation stop and clock slow down at the microcontroller. |  |  |  | o
| 11 |  |  | Technical | List the test items for the normal control. |  |  |  |  | @
|  | 11-1 |  | Technical |  | The controls that consider hysteresis are listed. |  |  |  | o
|  | 11-2 |  | Technical |  | The smoothing processing (the steep change is corrected to the smooth change) is listed. |  |  |  | o
|  | 11-3 |  | Technical |  | The test items that should satisfy all of two or more conditions are listed in consideration of timing to which the value is fixed (receiving completion in communication, sampling, etc.). |  |  |  | o
|  | 11-4 |  | Technical |  | The test items are listed in consideration of check timings when two or more expected values are in one test item. |  |  |  | o
| 12 |  |  | Technical | List the test items for the abnormal-data. |  |  |  |  | o
|  | 12-1 |  | Technical |  | The test items are listed by referring to the methods such as HAZOP(*) and DRBFM. *Note: Method to analyze problems in the deviation state of design specification extracted by using deviation guide words |  |  |  | o
| 13 |  |  | Technical | List the abnormal-data judgment conditions and the controls at abnormal state for each test item of the abnormal-data. e.g.: Retry processing when the communication error occurs, Default value when vehicle destination information can not be obtained |  |  |  |  | @
|  | 13-1 |  | Technical |  | The test items are listed in consideration of the control added by the combination of two or more abnormal-data. |  |  |  | o
| 14 |  |  | Technical | List the return conditions and return controls from the abnormal-data state to the normal state for each test item of the abnormal-data. e.g.: The restoration processing when the data is broken |  |  |  |  | @
|  | 14-1 |  | Technical |  | The return conditions that are not described explicitly in the specification are listed such as IG-OFF/ON. |  |  |  | o
|  | 14-2 |  | Technical |  | When the abnormal state occurred by two or more abnormal-data, the controls are listed in consideration of the necessity of the return to the normal state if the return condition from one abnormal-data is satisfied. |  |  |  | o
| 15 |  |  | Technical | List the test items for the hardware failure. |  |  |  |  | o
|  | 15-1 |  | Technical |  | The test items are listed by referring to the methods such as HAZOP and DRBFM. |  |  |  | o
| 16 |  |  | Technical | List the fail-safe transition conditions and fail-safe controls for each test item of the hardware failure. |  |  |  |  | o
|  | 16-1 |  | Technical |  | The test items are listed in consideration of the priority for every fail-safe control when another hardware failure occurs while executing a fail-safe control. |  |  |  | o
| 17 |  |  | Technical | List the return conditions and return controls from the hardware failure state to the normal state for each test item of the hardware failure. |  |  |  |  | o
|  | 17-1 |  | Technical |  | The return conditions that are not described explicitly in the specification are listed such as IG-OFF/ON and battery reconnection. |  |  |  | o
|  | 17-2 |  | Technical |  | When the abnormal state occurred by two or more hardware failures, the controls are listed in consideration of the necessity of the return to the normal state if the return condition from one hardware failure is satisfied. |  |  |  | o
| 18 |  | Test Items (Methodology) | Technical | List the test items according to test techniques (analysis of boundary values, analysis of equivalence classes*1, fault injection, state transition diagram, and matrix, etc.). *1Note: The input value is partitioned as the range with the specific meaning, and the typical value is selected respectively. |  |  |  |  | @
|  | 18-1 |  | Technical |  | The test items for the combination of conditions are listed as a matrix. |  |  |  | o
|  | 18-2 |  | Technical |  | The test items for the input value are listed by analysis of boundary values, analysis of equivalence classes and fault injection. |  |  |  | o
|  | 18-3 |  | Technical |  | The test items for the state transition are listed based on the state transition diagram. |  |  |  | o
|  | 18-4 |  | Technical |  | The test items are listed to satisfy the C1 coverage. (MC/DC is recommended.) |  |  |  | @
| 19 |  | Test Items (Detail) | Technical | List the test items for each variation when the target ECU and function are applied to two or more variations. e.g.: Car model, Destination |  |  |  |  | @
| 20 |  |  | Technical | Clarify the reason when there is the execution sequence or priority among the test items. |  |  |  |  | o
|  | 20-1 |  | Technical |  | The precondition of each test item, the test items which must be executed in advance, is clear. e.g.: The test execution condition of function C is to complete the test of function A and B. |  |  |  | o
| 21 |  |  | Technical | Clarify the precondition and trigger condition in the test items. |  |  |  |  | o
|  | 21-1 |  | Technical |  | The state of the vehicle and ECU are clear as the test precondition. |  |  |  | o
|  | 21-2 |  | Technical |  | The trigger conditions in the test items such as the input and state change are clear. |  |  |  | o
| 22 |  |  | Technical | List the test items to confirm that the regulations and guidelines are complied with. e.g.: JAMA guidelines, TSC7222G, Diagnosis |  |  |  |  | @
| 23 |  |  | Technical | List the test items by referring to the past similar projects. |  |  |  |  | o
|  | 23-1 |  | Technical |  | The test items are selected by clarifying the difference of the specification with similar projects. e.g.: It considers whether carrying over is possible or the change is necessary. |  |  |  | o
| 24 |  |  | Technical | List the test items in consideration of the recurrence prevention of the past defects (including similar defects). |  |  |  |  | @
|  | 24-1 |  | Technical |  | The test items to prevent similar defects are listed based on the technical causes of the past defects or other vehicle experiences. |  |  |  | o
| 25 |  |  | Technical | List the test items in consideration of the sequence, processing time, timing, and priority. e.g.: Continuous ON/OFF operation of IG and ACC, Momentary voltage drop after transition to sleep mode, Long idle times |  |  |  |  | @
|  | 25-1 |  | Technical |  | The test items are listed according to the state transition conditions (processing priority, processing time, timing) based on the state transition diagram etc. |  |  |  | o
| 26 |  |  | Technical | List the test items to confirm that the performance target (response time) is achieved in consideration of the load conditions and measurement conditions. |  |  |  |  | @
|  | 26-1 |  | Technical |  | The high load conditions of influencing the performance for every performance target are clear. e.g.: A large amount of data, A lot of update frequency of the display, Huge memory consumption, Degraded battery |  |  |  | o
| 27 |  |  | Technical | List the test items in consideration of the user view. e.g.: SW operation (Simultaneous pushing, Continuous pushing, etc.) |  |  |  |  | @
|  | 27-1 |  | Technical |  | The test items are listed in consideration of the user possible operations such as IJIWARU operation (robustness operation). |  |  |  | o
| 28 |  |  | Technical | List the test items to confirm that it is consistent (timing, response time, interface, etc.) among the software, hardware (including the machinery, connected equipments), and other systems. |  |  |  |  | @
|  | 28-1 |  | Technical |  | Not only the normal state of the connected equipments but also the abnormal state is considered. |  |  |  | o
| 29 |  |  | Technical | List the test items to confirm the consumption situation of the resources such as CPU, ROM, and RAM. e.g.: EEPROM |  |  |  |  | @
|  | 29-1 |  | Technical |  | The test items to confirm that the necessary data are stored at decided positions are listed. e.g.: Comparison with the RAM map file that is an output when the execution module is made |  |  |  | o
|  | 29-2 |  | Technical |  | The test items to confirm that unnecessary temporary data do not remain are listed. |  |  |  | o
|  | 29-3 |  | Technical |  | The test items to confirm that the resources are available according to the requirements specifications (performance) after the memory access control in the abnormal state (momentary voltage drop, high load, etc.) are listed. |  |  |  | o
| 30 |  |  | Technical | List the test items in consideration of the using conditions and environments of the target ECU. e.g.: Radio wave condition, Low temperature environment |  |  |  |  | @
|  | 30-1 |  | Technical |  | The test items are listed in consideration of the change of the using environments. |  |  |  | o
| 31 |  |  | Technical | List the interrelation, value, valid range, accuracy, and source for every input. |  |  |  |  | @
|  | 31-1 |  | Technical |  | The input values are listed in consideration of the upper and lower limit guard processing and the overflow guard processing. |  |  |  | @
|  | 31-2 |  | Technical |  | The valid range in the programming language (variable type, computational error) and the valid range in the specification are considered. |  |  |  | o
| 32 |  |  | Technical | Clarify the output result for the input. e.g.: The expected output value is calculated based on the graph or table. |  |  |  |  | @
| 33 |  |  | Technical | Clarify the verification method of the test result. |  |  |  |  | @
|  | 33-1 |  | Technical |  | The test results with the terminal of ECU are verified. e.g.: The terminals of actual ECU are verified with an oscilloscope. |  |  |  | @
Confirmation | 34 |  | Criteria | Technical | Clarify the acceptance criteria in quantitative and concrete manner for the target ECU, test functions, and test items. |  |  |  |  | @
|  | 34-1 |  | Technical |  | The acceptance criteria are described by using a physical value. |  |  |  | @
|  | 34-2 |  | Technical |  | Respective expected output values are quantitative and concrete when one test item has two or more outputs. |  |  |  | o
| 35 |  | Function and Item | Technical | Clarify the reason if the test function or test item is omitted. |  |  |  |  | o
| 36 |  |  | Procedure | Execute the design review for the test functions and test items with the related person (design division, related person in charge, superior, well-informed person, etc.). |  |  |  |  | @
|  | 36-1 |  | Procedure |  | The design review is executed with the person in charge of the related ECU or connected equipment, and it is confirmed that there are neither mistake nor lack in the test item for interface. |  |  |  | o
| 37 |  | Test Specifications | Writing Style | Clarify the relation of the terms and units between the test specification and the requirements specification, and keep consistency of the terms and units in the test specifications. |  |  |  |  | o
| 38 |  |  | Writing Style | Confirm that there is no expression that may lead to a variety of interpretations in the test specifications. |  |  |  |  | o
| 39 |  |  | Procedure | Confirm that there is no undecided item in the test specifications. |  |  |  |  | o
|  | 39-1 |  | Procedure |  | The content and criteria (expected value) of all the test items are filled in completely. |  |  |  | o
| 40 |  |  | Procedure | Confirm that it is consistent in the test specifications. |  |  |  |  | o
|  | 40-1 |  | Procedure |  | When the related test items are changed or added, the contradictions between the items should not be emerged by these actions. |  |  |  | o
| 41 |  |  | Procedure | Approve the test functions and test items before test. |  |  |  |  | o
|  | 41-1 |  | Procedure |  | The test specifications is approved according to in-house process (design review by veteran or well-informed person, etc.). |  |  |  | o
[8 empty] | Total |  | 96 | 0
<COMMENT>
<NOTE>
* For Relevancy column: "@" - Mandatory / "o" - Relevant / "-" - Not relevant
* For Judgment column (for relevant lines in Relevancy columns) : "o" - No problem / "x" - Problem is seen

## 表紙
3.0 版
改訂日 | 版数 | 変更内容 |  | 担当 | 検査 | 承認
2022-11-14 | 1 | 新規作成 |  | 大井 | 三浦 | 宮﨑
2023-04-17 | 2.0 | 観点No.1.5、No.2.1、No.2.3、No.3.1、No.4.1の観点詳細に、21MM市場不具合教訓まとめの観点を追加。 |  | 平松 | 草苅 | 柴原
2023/11/14 | 3.0 | ソフトウェア要求仕様書の作成時に使用していたチェックリストをソフトウェア機能要件リスト作成時の使用するように変更。 |  | 田口 | 草苅 | 福水
設計書完成度チェックリスト
（ソフトウエア機能要件リスト）

## RAチェックリスト
設計書完成度チェックリスト（ソフトウエア機能要件リスト） | [11 empty] | No.
| プロジェクト名 |  |  | BEV Step3 CDC |  |  | 完成度 |  |  | 承認 |  |  | 検査 | 作成
[7 empty] | 100% | [6 empty] | 門田 2025/03/25
| 仕様書名 |  |  | 628_ASC_音制御機能仕様書
| チケット番号 |  |  | BEVIVIPRC-17362
| 観点No. |  | 項目 |  | 確認観点 |  |  | 観点詳細 |  |  | 判定 |  | 備考 （「－」の場合、理由を記入）
| 1 |  | 概 要 |  | INPUTになる要求仕様書の概要が明確になっている。 |  |  | － |  |  | － |  | -
|  | 1.1 |  |  |  | 目的について明確になっている。 |  | － |  |  | ○
|  | 1.2 |  |  |  | 適用範囲(対象機種/仕向け)について明確になっている。 |  | － |  |  | ○
|  | 1.3 |  |  |  | 使用する用語について明確になっている。 |  | － |  |  | ○
|  | 1.4 |  |  |  | 関連する資料および上位資料について明確になっている。 |  | － |  |  | ○
|  | 1.5 |  |  |  | 母体機種からの変化点について明確になっている。 |  | 変化点は、母体の機能についてだけではなくシステム構成やシステム構成品についても確認していること ・接続される携帯電話のOS Ver ・接続機器間の組合せ、通信IFなど |  |  | ○
| 2 |  | システム構成 |  | システムの構成について明確になっている。 |  |  | － |  |  | － |  | -
|  | 2.1 |  |  |  | 機能の位置付け、および関連する外部要素との関連/条件について明確になっている。 |  | システムで実現したい機能について、その構成部品と各部品の役割が仕様として定義できていること 特に法規・重致命に関わる機能については、外部要素との関連が明確になっていること |  |  | ○
|  | 2.2 |  |  |  | 機能を実現するための構成要素の役割について明確になっている。 |  | － |  |  | ○
|  | 2.3 |  |  |  | システムの状態およびユーザ操作による状態遷移や条件について明確になっている。 |  | ユースケース図、画面遷移表を用いてシステム全体の機能動作の要求事項が整理されていること |  |  | ○
| 3 |  | ソフトウェア機能概要 |  | ソフトウェアの機能要件概要について明確になっている。 |  |  | － |  |  | － |  | -
|  | 3.1 |  |  |  | ソフトウェアの要求機能分析結果について明確になっている。 |  | 下記要求事項が明確であること。 ・機能要求（正常系、準正常系） ・性能・レスポンスなどの非機能要求 ・法規、安全安心など重致命故障につながる機能要求 ・Apple/Googleなど第3者機関の要求する認証要求 |  |  | ○
|  | 3.2 |  |  |  | ソフトウェアの要求機能分析結果より、機能、向け先、対応仕様書が明確になっている。 |  | － |  |  | ○
| 4 |  | ソフトウェア機能要件詳細 |  | ソフトウェア機能要件リストが詳細機能毎に分類分けされ、機能、向け先、対応仕様書について明確になっている。 |  |  | － |  |  | － |  | -
|  | 4.1 |  |  |  | 【機能】 ソフトウェア機能要件リストに機能詳細が過不足なく記載されている。 ソフトウェア機能要求リストの項目と、ソフトウェア要求仕様書の対応づけが明確になっている。 |  | 機能詳細は正常系のみではなく、想定される異常状態（準正状系）についても過不足なく記載されていること トレーサビリティが確認できること |  |  | － |  | Debug版でのみ搭載されるツールに該当するため異常系については対象外とする
|  | 4.2 |  |  |  | 【向け先】 向け先との対応づけが明確になっている。 |  | － |  |  | ○
|  | 4.3 |  |  |  | 【対応仕様書】 対応する仕様書の参照先が明確になっている。 |  | － |  |  | ○
[9 empty] | 合計 |  | 12
<備考>
・判定欄(該当の確認観点に対しての判定) 問題無し“○” ／ 問題有り“×”

## 21MM市場不具合教訓まとめ
21MM市場不具合教訓まとめ(教訓資料_20230113 (2).pptx)
| 教訓 | 議論のポイント
①I/Fに起因する問題 | インタフェース仕様を明確にして設計（開発）を行うべし | ①I/Fに関してドキュメント（仕様書、設計書、コーディングのコメント等）に明記されていますか？ | ・記載がある場合でも、曖昧な表現、誤認されそうな表現になってないかを確認すること（問い合わせがあった場合はすぐ対応すること）
|  | ②コンポーネント間のI/F仕様は、関連するメンバー間で認識合わせをしていますか？ 仕様が曖昧なまま個人の勝手な解釈で設計、開発を進めていませんか？ | ・利用する側 ：利用するモジュールの仕様を熟知したうえで設計開発、不明点がある場合は問いわせること ・利用される側：問い合わせには迅速に対応。問い合わせ内容を反映させる（例：仕様書を赤字に更新）
|  | ③意図しないエラー、遷移、戻り値など白画（黒画）、フリーズなど重要な不具合につながるような設計になってませんか？ | ・利用するモジュールの「予期せぬ動作は起きるものだ」という前提に立ち、重要不具合にならない設計（フェールセーフ、壊れ方設計）を意識する。
②データコピー時のオーバーフロー | サイズ確認なしにデータコピーすべからず | ①データコピー時、送り側、受け側のデータサイズを把握できていますか？ | ・設計書を熟知し、送り側、受け取り側双方の容量を確認した後、データコピーをする設計とする。 ・設計書には境界値（限界値）を明記しておくこと。
|  | ②テストケースに境界値分析（限界値チェック）はありますか？ | ・テスト仕様書に「限界値チェック」が入っていることを確認すること ・テストケースとして設定されている限界値が正しいかどうかコーディングだけでなく設計書、仕様書をよく確認すること。
③スマートフォン接続性（通信異常） | 最低限MM6にならない設計を考えるべし | ①OS(Andloid,iOS)を意識した設計になっていますか？(仕様に書かれていないことも多い) | ・OS(Andloid,iOS) やバージョンによって仕様が違う場合があることを認識する。
|  | ②新バージョンや予期せぬ戻り値であった場合でも、最低限ＭＭ６にはならない設計（フェールセーフ）になっていますか？ | ・OSのバージョンアップなど「予期せぬ動作は起きるものだ」という前提に立ち、重要不具合にならない設計（フェールセーフ）を意識する。
④ＤＢ処理誤り | DB更新時は他処理との同期を確認すべし | ①DB更新に伴って影響を受ける機能について、同期がとれていますか？ | ・DB更新のタイミングで影響を受ける、機能、設定情報、状態を認識して、同期処理を行う。（画面更新、設定値変更、状態変更など）
|  | ②DB更新時に発生する処理フローが記載できていますか？ | ・DB更新の影響を設計書にフローとして記載する。 ・フローには以下を明記する。 ①DB更新のタイミング：どのような時、どのようなタイミングでDBが更新されるか ②影響を受ける機能：DB更新によって影響を受ける機能（アプリ）は何か？ ③影響を受ける内容（画面、設定値、状態など）：影響を受ける機能の詳細情報
⑤エラー発生時の処理不正 | なにをもってエラーと判断するか、リカバリ方法は妥当かよく考えるべし。 | ①どのような、条件、事象、シーケンスの時にエラーとするのか把握（記載）できてますか？ | ・エラーとなる事象、条件のパターン表を作成するなどして漏れなく把握、設計書に記載する。 ・使用するモジュールの戻り値を確認、条件に合致するか確認する。
|  | ②エラーと判断した場合のリカバリ処理は問題ないですか、仕様書に記載できてますか？ 「いつものパターンでOK」になってないですか？ | ・エラーと判断した場合のリカバリ処理の内容（状態遷移、シーケンス先、戻り値の設定、等）の妥当性（ MM6になるような要素はないか）を確認する。 ・仕様書、遷移図、シーケンス図、等にわかりやすく明記する。
⑥外部機器検知誤り（シーン別電源） | 新機能に落とし穴あり、導入時の影響を確認するべし | ①外部機器を使用する際、その使い方やルール、機器仕様などを十分理解してから設計してますか？ | ・自身の管轄でない外部機器を使用する際はいつも以上に仕様の把握、理解に努めること ・分からないことや曖昧なことが残ったまま設計、開発に着手しないこと
|  | ②新機能を扱うときは、特に仕様に注意し、現行処理に影響を及ぼさないよう設計されていますか？ | ・新機能はよく理解した上で設計、開発に入ること ・不明確なことは有識者（TEN担当、TMC）に確認して進めること ・明確になった仕様や疑問点は必ず設計書に記載すること
⑦暫定処理消し忘れ | 暫定処理を入れる際は、リリース前に確認できる“仕組み”を作るべし | ①テストコードを入れる際、ルールや手順は決まってますか？ | ・テストコードを入れる際のコーディングルール（コメントの入れ方、等）を設定する。 ・重要なものはチケットを発行するなどして、抜け、漏れのないようにする。
|  | ②リース前、テストコードが無いことを確認できるルールや手順は決まっていますか？ | ・テストコード用のコメントが残っていないかリリースの時に確認する手順を作る。 ・チケットを発行した場合はクローズされているかを確認する。
⑧ID・パラメータ間違い | ID,パラメータの設定は条件によって変わることを肝に銘じるべし | ①ID、パラメータの設定は条件ごとにパターン表を作成するなどし、漏れのないよう設計されていますか? | ・仕向け別など設計書に記載されている条件をもとに設計書にもれなく記載する。 ・パターン表などを用い、漏れや間違いの無いよう心掛ける。
|  | ②「変りないから」と思い込んでテストケース（正常系、異常系）から漏れていませんか? | ・テストケースに正常系、異常系の両方が含まれていることを確認する。（設計書になくても異常は発生する） ・いつもの事・・・と思いこまず、仕様書、設計書に従いもれなくテストケースを洗い出す。
⑨高負荷・メッセージキューあふれ | 高負荷時のフェールセーフ設計に気を遣うべし | ①高負荷時に予期せぬ動作をすることを想定して、フェールセーフを考慮した設計となっていますか？ | ・高負荷時に処理が停滞することを想定し、メッセージキューあふれ発生時のフェールセーフ処理を考慮した設計とすること。
|  | ②高負荷が原因でシーケンスの順序が変わっても目的の動作が保証できる設計となっていますか？ | ・高負荷時に想定していたシーケンス順序が変わっても、排他制御などの動作が保証される設計とすること。
⑩制御仕様 | デグレとならないよう元々の制御仕様に十分考慮した変更を行うべし | ①変連対応によりデグレとならないよう、元々の制御仕様に十分考慮した設計となっていますか？ | ・元々の制御仕様から、現在の設計・実装がどういう経緯で確定したか、遡って確認し、外部接続機器の動作を考慮した設計となるか確認する。
|  | ②変連対応によるタイマー値の変更などで既存処理に影響がないことをレビューできていますか？ | ・設計レビューについては、過去経緯を知る有識者が必ず参加できるよう配慮する。 ・タイマー値の変更による影響を検証するため、過去同機能を確認した試験書を参考にする。
⑪初期化 | 初期化は必須、対象、値について注意すべし | ①初期化せずに使用している変数はありませんか、 また初期化する値（null,space,数字、等）は間違っていませんか、妥当性、根拠が明確になっていますか？ | ・エラーとなる事象、条件のパターン表を作成するなどして漏れなく把握、設計書に記載する。 ・使用するモジュールの戻り値を確認、条件に合致するか確認する。
|  | ②初期化する対象、タイミングは合ってますか？ | ・エラーと判断した場合のリカバリ処理の内容（状態遷移、シーケンス先）の妥当性（ MM6(ロック、黒(白)画、リセット、ローディング、音なし、爆音）になるような要素はないか）を確認する。 ・仕様書、遷移図、シーケンス図、等に明記する。